## 1-Start here
1-Instructions for applicants | [5 empty] | Non Residential planning application submission checklist - energy (S6/8)
Central Lincolnshire Joint Strategic Planning Committee
Document | Planning Application Submission Checklist: Policies S6 Design Priniciples for Efficiency Buildings, S8 Reducing Energy Consumption
Rev | A - Draft for comment
Date | 2022-10-26
Introduction
This checklists should be used for non-residential developments, or the non-residential elements of mixed-use schemes.
Residential planning applications should use the residential planning submission checklist.
To be read in conjuntion with the Energy Efficiency Design Guide [link]
Guide to completing this checklist
Tab
Step | 1-Start here | Read this page carefully before completing this checklist.
Step | 2-Summary | Complete with a summary of the development proposals.
Which route are you taking to demonstrate compliance with policies?
| For developments using the Passivhaus Plannig Package (PHPP) to demonstrate compliance with policies complete step and tab 7. |  |  | For developments using the National Calculation Methodology (NCM) to demonstrate compliance with policies complete steps 4, 5, 6, 7.
Step | 3-Resi (PHPP route) | Complete with information from PHPP | Step | 4-Resi - Site | Complete with relevant design information
|  |  | Step | 5-Resi - Fabric | As above
|  |  | Step | 6-Resi - Systems | As above
|  |  | Step | 7-Resi - Renewables | As above
NCM route
PHPP route
Have the space heating demand and Energy Use Intensity targets in policy been met?
The development is likely compliant with policies S6 and S8
Are individual components of the development specified in accordance with the "Recommended" column on page X of the Design Guide?
The development is likely compliant with policies S6 and S8
More information is required.
Complete steps 3, 4, 5 and 6 from the NCM route.
Proposals will be reviewed and compliance with policies S6 and S8 will be determined at planning officer's discretion.
Yes
No
Yes
No

## 2-Summary
2-Summary of proposals | [10 empty] | Residential planning application submission checklist - energy (S6/8)
To be completed by all developments
General development information
Q1 | Development category
Q2 | Number of units
|  | Unit 1 | Unit 2 | Unit 3 | Unit 4 | Unit 5 | Unit 6 | Unit 7 | Unit 8 | Unit 9 | Unit 10
Q3 | Gross Internal Area (GIA), m2
Q4 | Projected Footprint Area, m2
Q5 | New-build or refurbishment?
Compliance route
Q5 | Are you using a National Calculation Methodology (NCM) software or PHPP route to demonstrate compliance with policies S6 and S8?
Executive Summary
Q6
Exceptional basis clauses
Q7 | Does your poropsal fall under Exceptional Basis clause 1, 2 or 3 of policy S8
Q8 | If you have answered yes to the above please justify in the space below and complete Tabs 3 (if applicable), 4, 5, 6 and 7.

## 3-Non-Resi (PHPP Route)
3-Non-Resi - PHPP Route | [11 empty] | Planning application submission checklist - energy (S6/7/8)
Checklist for applications using PHPP (Passivhaus Planning Package) to calculate energy consumption
This checklist is for applications that have used the Passivhaus Planning Package (PHPP) methodology and a certified Passivhaus designer for calculating energy use.
Applicants that have not used PHPP please refer to tab "1-Start here" for instrucitons.
This checklists covers Policies S6 and S8 for residential development. For residential development please use the applicable checklist.
Policy S6: Design Principles for Efficient Buildings &
Policy S8: Reducing Energy Consumption - Non-Residential Development
Question | Topic | Question | Unit 1 | Unit 2 | Unit 3 | Unit 4 | Unit 5 | Unit 6 | Unit 7 | Unit 8 | Unit 9 | Unit 10
Q9 | Space heating demand | Space heating demand of each building, kWh/m2/y
Q10 | Total energy demand | Total energy demand of each building (regulated and unregulated), kWh/yr
Q11 |  | Energy Use Intensity of each building, kWh/m2/yr
Q12 | Heating system | Has a fossil fuel free heating system been used?
Q13 |  | Will energy consumption of buildings be monitored in-use? Please briefly discuss.
Renewable energy balance
Q14 |  | Annual renewable energy generation, kWh/yr
Q15 |  | Renewable energy generation intensity, kWh/m2/yr*
Q16 |  | Annual generation per m2 building footprint, kWh/m2(f.p.)*
Q17 |  | What program or calculation methodology has been used for to calculate the above renewable energy outputs? E.g. PHPP, SAP (EPC), PVGIS, accredited MCS installer
* /m2 = per m2 GIA
/m2(f.p.) = per m2 building footprint
Q18 |  | Have the PHPP calculations been completed by a certified Passivhaus Designer? Please give details.
Documentation required
PHPP outputs
Renewable energy generation calculations

## 4-Non-Resi - Site
4-Non-Resi - Site (NCM Route) |  |  |  |  | Non-residential planning application submission checklist - energy (S6/8)
Checklist for NON-RESIDENTIAL development applications.
This checklist is for applications that have not used PassivHaus Planning Package (PHPP) methdology for calculating energy consumption, or have not achieved
the policy targets in PHPP.
Applicants that have used PHPP completed by a certified PassivHaus Designer can use the simplified checklist.
This checklists covers Policies S6 and S8 for non-residential development. For residential development please use checklist [insert link]
Policy S6: |  | Design Principles for Efficient Buildings
S6.1 |  | Orientation and form of buildings
Q19 | How has orientation and the incidence of sun and shading influenced the design of the site and the building/s?
Q20 | How has the potential for overheating been minimised through design?
These narrative responses can be supplemented with design evidence.
Q21 | Please complete the below for at each unit (or a sample of 5 units for propsoals with more than 5 units).
Unit 1
| Form factor |  | Orientation | Glazing to solid wall ratio (%) | Explain how the balance between solar gain and solar shading has been managed.
| Offices | Schools
Façade 1
Façade 2
Façade 3
Façade 4
Unit 2
| Form factor |  | Orientation | Glazing to solid wall ratio (%) | Explain how the balance between solar gain and solar shading has been managed.
| Offices | Schools
Façade 1
Façade 2
Façade 3
Façade 4
Unit 3
| Form factor |  | Orientation | Glazing to solid wall ratio (%) | Explain how the balance between solar gain and solar shading has been managed.
| Offices | Schools
Façade 1
Façade 2
Façade 3
Façade 4
Unit 4
| Form factor |  | Orientation | Glazing to solid wall ratio (%) | Explain how the balance between solar gain and solar shading has been managed.
| Offices | Schools
Façade 1
Façade 2
Façade 3
Façade 4
Unit 5
| Form factor |  | Orientation | Glazing to solid wall ratio (%) | Explain how the balance between solar gain and solar shading has been managed.
| Offices | Schools
Façade 1
Façade 2
Façade 3
Façade 4
Unit 6
| Form factor |  | Orientation | Glazing to solid wall ratio (%) | Explain how the balance between solar gain and solar shading has been managed.
| Offices | Schools
Façade 1
Façade 2
Façade 3
Façade 4
Unit 7
| Form factor |  | Orientation | Glazing to solid wall ratio (%) | Explain how the balance between solar gain and solar shading has been managed.
| Offices | Schools
Façade 1
Façade 2
Façade 3
Façade 4
Unit 8
| Form factor |  | Orientation | Glazing to solid wall ratio (%) | Explain how the balance between solar gain and solar shading has been managed.
| Offices | Schools
Façade 1
Façade 2
Façade 3
Façade 4
Unit 9
| Form factor |  | Orientation | Glazing to solid wall ratio (%) | Explain how the balance between solar gain and solar shading has been managed.
| Offices | Schools
Façade 1
Façade 2
Façade 3
Façade 4
Unit 10
| Form factor |  | Orientation | Glazing to solid wall ratio (%) | Explain how the balance between solar gain and solar shading has been managed.
| Offices | Schools
Façade 1
Façade 2
Façade 3
Façade 4

## 5-Non-Resi - Fabric
5-Non-Resi - Fabric (NCM Route) | [10 empty] | Non-residential planning application submission checklist - energy (S6/8)
Checklist for NON-RESIDENTIAL development applications not using PHPP to calculate energy consumption.
This checklists covers Policies S6 and S8 for residential development. For residential development please use the residential checklist.
Please add additional plots to the right where applicable
Policy S6: | Design Principles for Efficient Buildings | Unit
|  | Unit 1 | Unit 2 | Unit 3 | Unit 4 | Unit 5 | Unit 6 | Unit 7 | Unit 8 | Unit 9 | Unit 10
S6.3 | Fabric of buildings
The below cells have conditional formatting to indicate liklihood of compliance with policy S8
Q22 | Air-tightness target
Q23 | What ventilation strategy will be used in the building/s?
Q24 | Central AHU Specific Fan Power (SPF) (if applicable)
Q25 | Complete the below table with the proposed fabric u-values of the different building elements.
External walls
Floor
Roof
Windows and doors
Q26 | What is the space heating demand of the building (kWh/m2yr)

## 6-Non-Resi - Systems
6-Non-Resi - Systems (NCM Route) | [10 empty] | Non-residential planning application submission checklist - energy (S6/8)
Key
| ASHP <45 | Air Source Heat Pump, flow temp <45°C
| ASHP >45 | Air Source Heat Pump, >45°C
| GSHP >45 | Ground Source Heat Pump, <45°C
| GSHP <45 | Ground Source Heat Pump, >45°C
| DE | Direct electric systems
| GB | Gas boiler
| Other | Other
Please add additional plots to the right where applicable
Policy S6: | Design Principles for Efficient Buildings | Unit
|  | Unit 1 | Unit 2 | Unit 3 | Unit 4 | Unit 5 | Unit 6 | Unit 7 | Unit 8 | Unit 9 | Unit 10 | Plot 11 | Plot 12 | Plot 13 | Plot 14 | Plot 15 | Plot 16 | Plot 17 | Plot 18 | Plot 19 | Plot 20 | Plot 21 | Plot 22 | Plot 23 | Plot 24 | Plot 25 | Plot 26 | Plot 27 | Plot 28 | Plot 29 | Plot 30 | Plot 31 | Plot 32 | Plot 33 | Plot 34
S6.4 | Heating and cooling supply | bar: Unit Unit 1 to Unit Unit 10
Heating
Q27 | Will units be served by individual, communal or district heating systems?
Q28 | What systems will provide space heating and hot water in the building/s? (if the system differs by unit, use the unit boxes to the right).
Cooling
Q28 | What systems will provide cooling in the building/s? (if systems differ by unit use the unit boxes to the right).
Q29 | What is the Seasonal Energy Efficiency Ratio (SEER) of the cooling system?
Q30 | What are the proposed air conditioning set points?
Q31 | Total energy demand (regulated and unregulated), kWh/m2/yr
Documentation required
Site plans and/or plot drawings showing location of heating and cooling systems

## 7-Non-Resi - Renewables
7-Non-Resi - Renewables (NCM route) | [10 empty] | Non-residential planning application submission checklist - energy (S6/8)
Policy S6: | Design Principles for Efficient Buildings
S6.5 | Renewable energy
Q27 | Please complete the table below for renewable energy provision:
Q31 | Which technology/technologies will be installed on the site?
Q32 | Total installed capacity on-site, kWp
Q33 | Site wide annual renewable energy generation, kWh/yr
Q34 | What program or calculation methodology has been used to calculate the above renewable energy outputs?
Q35 | Complete the below as applicable. | [8 empty] | Please add additional plots to the right where applicable
| Solar photovoltaics | Communal | Plot 1 | Plot 2 | Plot 3 | Plot 4 | Plot 5 | Plot 6 | Plot 7 | Plot 8 | Plot 9 | Plot 10
Renewable energy generation intensity, kWh/m2/yr*
PV panel efficiency rating, W
Surface area of roof, m2
Area of PV panel, m2
No. storeys to building
Indicators (for officer use)
| Annual generation per m2 building footprint, kWh/m2(f.p.)* |  | #DIV/0! | #DIV/0! | #DIV/0! | #DIV/0! | #DIV/0! | #DIV/0! | #DIV/0! | #DIV/0! | #DIV/0! | #DIV/0!
| % of surface area of roof covered by PV |  | #DIV/0! | #DIV/0! | #DIV/0! | #DIV/0! | #DIV/0! | #DIV/0! | #DIV/0! | #DIV/0! | #DIV/0! | #DIV/0!
| Wind turbine | Communal | Unit 1 | Unit 2 | Unit 3 | Unit 4 | Unit 5 | Unit 6 | Unit 7 | Unit 8 | Unit 9 | Unit 10
Number of turbines
Capacity of individual turbine
Annual generation, kWh/m2
| Solar thermal | Communal | Unit 1 | Unit 2 | Unit 3 | Unit 4 | Unit 5 | Unit 6 | Unit 7 | Unit 8 | Unit 9 | Unit 10
Installed capacity
% annual hot water demand met
| Other | Communal | Unit 1 | Unit 2 | Unit 3 | Unit 4 | Unit 5 | Unit 6 | Unit 7 | Unit 8 | Unit 9 | Unit 10
Installed capacity
* /m2 = per m2 GIA
/m2(f.p.) = per m2 building footprint
Documentation required - Please confirm the following documentation has been provided as a minimum:
Plans and elevations of all building types
Site plan with building types and orientation marked
Roof plans with indicative PV layouts
Site plan with location of renewable energy technologies
BRUKL / PHPP outputs
Renewable energy generation calculations

## Drop down selections (hidden)
DROP DOWN SELECTIONS - DO NOT DELETE
Development category | Compliance route | Yes | New build or refurb | Ventilation options | Heating system scale | Heating fuel |  | Yes
Non-residential | PHPP | No | New-build |  |  |  |  | No
Mixed Use | NCM |  | Refurbishment | Natural ventilation | Individual | Air Source Heat Pump, flow temp <45C | ASHP <45
|  |  | Refurbishment with new-build extension. | Balanced mechanical ventilation (heat recovery, >90% efficiency) | Communal | Air Source Heat Pump, >45C | ASHP >45
|  |  |  | Balanced mechanical ventilation (heat recovery, >70% efficiency) | District | Ground Source Heat Pump, <45C | GSHP >45
|  |  |  | Balanced mechanical ventilation (heat recovery, >50% efficiency) |  | Ground Source Heat Pump, >45C | GSHP <45
|  |  |  | Other |  | Direct electric systems | DE
[6 empty] | Gas boiler | GB
[6 empty] | Other | Other